## Sheet1
NotSoSmartWatch Top Board -- Rev A / Thomas Davis | [10 empty] | Total | 29.8258 | Total (in Bulk) | 0
BOM # | Comment | Designator | Description | Mounting Type | Package | Manufacturer | Manufacturer Part Number | Supplier | Supplier Part Number | Price per unit | Quantity | Total | Per 100 | Total
DigiKey
1 | Microcontroller | U1 | Bluetooth Bluetooth v4.2 Transceiver Module 2.4GHz Integrated, Chip Surface Mount | SMD | 41-SMD Module | Seeed Technology Co., Ltd | 317030213 | Digi-Key | 1597-1434-ND | 10.1 | 1 | 10.1
2 | FTDI | FTDI | USB Bridge, USB to UART USB 2.0 UART Interface 20-SSOP | SMD | 20-SSOP | FTDI, Future Technology Devices International Ltd | FT231XS-U | Digi-Key | 768-1156-5-ND | 2.12 | 1 | 2.12
3 | USB Interface | USB1 | USB - micro B USB 2.0 Receptacle Connector 5 Position Surface Mount, Right Angle | SMD | Flange, Horizontal | Amphenol FCI | 10118192-0001LF | Digi-Key | 609-4613-1-ND | 0.43 | 1 | 0.43
4 | Battery Charger | CHRG | Charger IC Lithium-Ion/Polymer SOT-23-5 | SMD | SOT-23-5 | Microchip Technology | MCP73831T-2ACI/OT | Digi-Key | MCP73831T-2ACI/OTCT-ND | 0.56 | 1 | 0.56
5 | Voltage Regulator | LDO1 | Linear Voltage Regulator IC 1 Output 300mA SOT-23-5 | SMD | SOT23-5 | Microchip Technology | MIC5504-3.3YM5-TR | Digi-Key | 576-4764-1-ND | 0.11 | 1 | 0.11
6 | Bigger Button | SW3, SW4 | Tactile Switch SPST-NO Top Actuated Surface Mount | SMD | Gull Wing | C&K | PTS645SM43SMTR92 LFS | Digi-Key | CKN9112CT-ND | 0.25 | 2 | 0.5
7 | 390k ohm resistor | R15 | 390 kOhms ±1% 0.1W, 1/10W Chip Resistor 0603 (1608 Metric) Automotive AEC-Q200 Thick Film | SMD | 0603 | Stackpole Electronics Inc | RMCF0603FG390K | Digi-Key | RMCF0603FG390KCT-ND | 0.0059 | 1 | 0.0059
8 | Schottky Diode | D1, D2, D3 | Diode Schottky 30V 1.5A Surface Mount USC | SMD | USC | Toshiba Semiconductor and Storage | CUS15S30,H3F | Digi-Key | CUS15S30H3FCT-ND | 0.256 | 3 | 0.768
9 | 100 nF Capacitor | C11, C14 | 0.1µF ±5% 16V Ceramic Capacitor X7R 0603 (1608 Metric) | SMD | 0603 | Yageo | CC0603JRX7R7BB104 | Digi-Key | 311-1776-1-ND | 0.0331 | 2 | 0.0662
10 | 10k ohm Resistor | R1, R2, R6, R10, R13 | 10 kOhms ±1% 0.1W, 1/10W Chip Resistor 0603 (1608 Metric) Automotive AEC-Q200 Thick Film | SMD | 0603 | Stackpole Electronics Inc | RMCF0603FT10K0 | Digi-Key | RMCF0603FT10K0CT-ND | 0.0059 | 5 | 0.0295
11 | 2.2u capacitor | C16, C17, C18, C19, C20 | 2.2µF ±10% 16V Ceramic Capacitor X5R 0603 (1608 Metric) | SMD | 0603 | Samsung Electro-Mechanics | CL10A225KO8NNNC | Digi-Key | 1276-1040-1-ND | 0.0316 | 5 | 0.158
12 | 10 uF 0603 Capacitor | C2, C15 | 10µF ±10% 10V Ceramic Capacitor X5R 0603 (1608 Metric) | SMD | 0603 | Murata Electronics | GRM188R61A106KE69J | Digi-Key | 490-14372-1-ND | 0.0632 | 2 | 0.1264
13 | 47 pF Capacitor | C12, C13 | 47pF ±5% 50V Ceramic Capacitor C0G, NP0 0603 (1608 Metric) | SMD | 0603 | Walsin Technology Corporation | 0603N470J500CT | Digi-Key | 1292-1528-1-ND | 0.011 | 2 | 0.022
14 | 27 ohm resistor | R11, R12 | 27 Ohms ±1% 0.1W, 1/10W Chip Resistor 0603 (1608 Metric) Automotive AEC-Q200 Thick Film | SMD | 0603 | Stackpole Electronics Inc | RMCF0603FT27R0 | Digi-Key | RMCF0603FT27R0CT-ND | 0.0059 | 2 | 0.0118
15 | 1k ohm Resistor | R4, R5, R14, R16 | 1 kOhms ±1% 0.1W, 1/10W Chip Resistor 0603 (1608 Metric) Automotive AEC-Q200 Thick Film | SMD | 0603 | Stackpole Electronics Inc | RMCF0603FT1K00 | Digi-Key | RMCF0603FT1K00CT-ND | 0.0059 | 4 | 0.0236
16 | Red LED | LED1, LED3 | Red 622nm LED Indication - Discrete 2.2V 0603 (1608 Metric) | SMD | 0603 | Inolux | IN-S63ATR | Digi-Key | 1830-1065-1-ND | 0.177 | 2 | 0.354
17 | Yellow LED | LED4 | Yellow 590nm LED Indication - Discrete 2V 0603 (1608 Metric) | SMD | 0603 | Wurth Electronics Inc. | 150060YS75000 | Digi-Key | 732-4981-1-ND | 0.14 | 1 | 0.14
18 | Blue LED | LED2 | Blue 470nm LED Indication - Discrete 3V 0603 (1608 Metric) | SMD | 0603 | Inolux | IN-S63AT5B | Digi-Key | 1830-1061-1-ND | 0.177 | 1 | 0.177
19 | 32.768 kHz Crystal | XTAL1 | 32.768kHz ±10ppm Crystal 12.5pF 90 kOhms 2-SMD, No Lead | SMD | 2-SMD, No Lead | ECS Inc. | ECS-.327-12.5-12-C-TR | Digi-Key | XC2288CT-ND | 0.598 | 1 | 0.598
20 | 12 pF Capacitor | C3, C4 | 12pF ±5% 50V Ceramic Capacitor C0G, NP0 0603 (1608 Metric) | SMD | 0603 | Walsin Technology Corporation | 0603N120J500CT | Digi-Key | 1292-1480-1-ND | 0.0119 | 2 | 0.0238
21 | Debugger | DEBUG1 | Connector Header Through Hole 10 position 0.050" (1.27mm) | THT | NA | Amphenol ICC (FCI) | 20021111-00010T4LF | Digi-Key | 609-3712-ND | 0.69 | 1 | 0.69
22 | 1 uF Capacitor | C1, C8, C9 | 1µF ±10% 25V Ceramic Capacitor X5R 0603 (1608 Metric) | SMD | 0603 | Samsung Electro-Mechanics | CL10A105KA8NNNC | Digi-Key | 1276-1102-1-ND | 0.1 | 3 | 0.3
23 | 10 uH Inductor | L1 | 10µH Shielded Multilayer Inductor 250mA 1.05Ohm 0603 (1608 Metric) | SMD | 0603 | TDK Corporation | MLZ1608M100WTD25 | Digi-Key | MLZ1608M100WTD25 | 0.22 | 1 | 0.22
24 | 4.7 uF Capacitor | C5, C7 | 4.7 uF ±10% 16V Ceramic Capacitor X5R 0603 (1608 Metric) | SMD | 0603 | Samsung Electro-Mechanics | CL10A475KO8NNNC | Digi-Key | 1276-1784-1-ND | 0.044 | 2 | 0.088
25 | 100k ohm Resistor | R3, R7, R8, R9 | 100 kOhms ±1% 0.1W, 1/10W Chip Resistor 0603 (1608 Metric) Automotive AEC-Q200 Thick Film | SMD | 0603 | Stackpole Electronics Inc | RMCF0603FT100K | Digi-Key | RMCF0603FT100KCT-ND | 0.0059 | 4 | 0.0236
26 | CONN_07-1.27MM (CONN_07) | J1 | 50 Position Header Connector 0.050" (1.27mm) Through Hole Gold | THT |  | Sullins Connector Solutions | LPPB501NFFN-RC | Digi-Key | S9008E-50-ND | 5.06 | 1 | 5.06
27 | Tiny Rectangular Switch | SW1, RESET | Tactile Switch SPST-NO Top Actuated Surface Mount | SMD | Gull Wing | C&K Components | PTS830GM140 SMTR LFS | Digi-Key | CKN10587CT-ND | 0.57 | 2 | 1.14
28 | 350 mAh LiPo Battery | J2 | 3.7V Lithium Polymer Battery Rechargeable (Secondary) 350mAh | JST | JST PH Connector | Adafruit Industries LLC | 4237 | Digi-Key | 1528-4237-ND | 5.95 | 1 | 5.95
29 | 0 ohm resistor (not sure if needed) | JP1, R17, R18 | 0 Ohms Jumper 0.1W, 1/10W Chip Resistor 0603 (1608 Metric) Moisture Resistant Thick Film | SMD | 603 | Yageo | RC0603JR-070RL | Digi-Key | 311-0.0GRCT-ND | 0.01 | 3 | 0.03
BuyDisplay.com
29 | OLED | U4 | Datasheet 128x64 OLED Module SPI 0.96"Graphic Displays,White on Black | SMD | Flexible Connector | EastRising | https://www.buydisplay.com/datasheet-128x64-oled-module-spi-0-96-inch-graphic-displays-white-on-black | BuyDisplay.com | https://www.buydisplay.com/datasheet-128x64-oled-module-spi-0-96-inch-graphic-displays-white-on-black | 2.51
Note on B2: Orlando Hoilett: Comment is short name that identifies the component.
Note on C2: Orlando Hoilett: Designator is the component name in the .sch file. Be sure these are logical.
Note on D2: Orlando Hoilett: I usually just copy and paste this from the supplier's website. It's a long description that describes the component
Note on E2: Orlando Hoilett: SMD is surface mount THT is through hole. You can also have Panel Mount, Chassis Mount, etc
Note on J2: Orlando Hoilett: Replace this with a website link if ordering from Amazon, but for most engineering suppliers (SparkFun, Digi-Key, McMaster-Carr) a part number is preferred. Web links get broken fairly regularly.